## PowerMonitor_V7_2
Source: | C:\Users\gmaur\Documents\KiCad Projects\PowerMonitor_V7_2\PowerMonitor_V7_2.sch
Date: | 2024-08-19 11:30
Tool: | Eeschema (5.1.10)-1
Generator: | C:\Program Files\KiCad\bin\scripting\plugins/bom_csv_grouped_by_value.py
Component Count: | 94
Individual Components:
Item | Qty | Reference(s) | Value | LibPart | Footprint | Datasheet | Arrow Part Number | Arrow Price/Stock | Description | Height | Manufacturer_Name | Manufacturer_Part_Number | Mouser Part Number | Mouser Price/Stock
|  | BAT1 | SR754 | Custom:SR754_Battery | BatteruyHolder:Battery_Retainer_size_13 | ~
|  | C1 | 100nF | Device:C_Small | Capacitor_SMD:C_0805_2012Metric_Pad1.18x1.45mm_HandSolder | ~
|  | C2 | 100nF | Device:C_Small | Capacitor_SMD:C_0805_2012Metric_Pad1.18x1.45mm_HandSolder | ~
|  | C3 | 10uF | Device:CP_Small | Capacitor_SMD:C_1206_3216Metric_Pad1.33x1.80mm_HandSolder | ~
|  | C4 | 100nF | Device:C_Small | Capacitor_SMD:C_0805_2012Metric_Pad1.18x1.45mm_HandSolder | ~
|  | C5 | 100nF | Device:C_Small | Capacitor_SMD:C_0805_2012Metric_Pad1.18x1.45mm_HandSolder | ~
|  | C6 | 100nF | Device:C_Small | Capacitor_SMD:C_0805_2012Metric_Pad1.18x1.45mm_HandSolder | ~
|  | C7 | 100nF | Device:C_Small | Capacitor_SMD:C_0805_2012Metric_Pad1.18x1.45mm_HandSolder | ~
|  | C8 | 1uF | Device:C_Small | Capacitor_SMD:C_0805_2012Metric_Pad1.18x1.45mm_HandSolder | ~
|  | C9 | 10nF | Device:C_Small | Capacitor_SMD:C_0805_2012Metric_Pad1.18x1.45mm_HandSolder | ~
|  | C10 | 2.2uF | Device:CP_Small | Capacitor_SMD:C_1206_3216Metric_Pad1.33x1.80mm_HandSolder | ~
|  | C11 | 10nF | Device:C_Small | Capacitor_SMD:C_0805_2012Metric_Pad1.18x1.45mm_HandSolder | ~
|  | C12 | 10nF | Device:C_Small | Capacitor_SMD:C_0805_2012Metric_Pad1.18x1.45mm_HandSolder | ~
|  | C13 | 10nF | Device:C_Small | Capacitor_SMD:C_0805_2012Metric_Pad1.18x1.45mm_HandSolder | ~
|  | C14 | 10nF | Device:C_Small | Capacitor_SMD:C_0805_2012Metric_Pad1.18x1.45mm_HandSolder | ~
|  | C15 | 10uF | Device:C_Small | Capacitor_SMD:C_1206_3216Metric_Pad1.33x1.80mm_HandSolder | ~
|  | C16 | 100nF | Device:C_Small | Capacitor_SMD:C_0805_2012Metric_Pad1.18x1.45mm_HandSolder | ~
|  | C17 | 100nF | Device:C_Small | Capacitor_SMD:C_0805_2012Metric_Pad1.18x1.45mm_HandSolder | ~
|  | C18 | 10uF | Device:C_Small | Capacitor_SMD:C_1206_3216Metric_Pad1.33x1.80mm_HandSolder | ~
|  | C19 | 100nF | Device:C_Small | Capacitor_SMD:C_0805_2012Metric_Pad1.18x1.45mm_HandSolder | ~
|  | C20 | 10nF | Device:C_Small | Capacitor_SMD:C_0805_2012Metric_Pad1.18x1.45mm_HandSolder | ~
|  | C21 | 100nF | Device:C_Small | Capacitor_SMD:C_0805_2012Metric_Pad1.18x1.45mm_HandSolder | ~
|  | C22 | 100nF | Device:C_Small | Capacitor_SMD:C_0805_2012Metric_Pad1.18x1.45mm_HandSolder | ~
|  | C23 | 100nF | Device:C_Small | Capacitor_SMD:C_0805_2012Metric_Pad1.18x1.45mm_HandSolder | ~
|  | C24 | 100nF | Device:C_Small | Capacitor_SMD:C_0805_2012Metric_Pad1.18x1.45mm_HandSolder | ~
|  | C25 | 100nF | Device:C_Small | Capacitor_SMD:C_0805_2012Metric_Pad1.18x1.45mm_HandSolder | ~
|  | C26 | 100nF | Device:C_Small | Capacitor_SMD:C_0805_2012Metric_Pad1.18x1.45mm_HandSolder | ~
|  | C27 | 100nF | Device:C_Small | Capacitor_SMD:C_0805_2012Metric_Pad1.18x1.45mm_HandSolder | ~
|  | C28 | 100nF | Device:C_Small | Capacitor_SMD:C_0805_2012Metric_Pad1.18x1.45mm_HandSolder | ~
|  | C29 | 100nF | Device:C_Small | Capacitor_SMD:C_0805_2012Metric_Pad1.18x1.45mm_HandSolder | ~
|  | D1 | 1N5819 | Diode:1N5819 | SamacSys_Parts:DIOM5436X295N | http://www.vishay.com/docs/88525/1n5817.pdf
|  | D2 | LED | Device:LED | LED_SMD:LED_0805_2012Metric_Pad1.15x1.40mm_HandSolder | ~
|  | D3 | LED | Device:LED | LED_SMD:LED_0805_2012Metric_Pad1.15x1.40mm_HandSolder | ~
|  | D4 | 5819SMJE3_TR13 | SamacSys:5819SMJE3_TR13 | SamacSys_Parts:DIOM5436X295N | https://www.arrow.com/en/products/5819smje3tr13/microchip-technology | 5819SMJE3/TR13 | null?region=nac | Schottky Diodes & Rectifiers Schottky | 2.95 | Microchip | 5819SMJE3/TR13 | 494-5819SMJE3/TR13 | https://www.mouser.co.uk/ProductDetail/Microchip-Technology/5819SMJE3-TR13?qs=6jAvgNDGUA%252BV22mi1Xj0%2Fw%3D%3D
|  | D5 | SP0503BAHT | Power_Protection:SP0503BAHT | Package_TO_SOT_SMD:SOT-143 | http://www.littelfuse.com/~/media/files/littelfuse/technical%20resources/documents/data%20sheets/sp05xxba.pdf
|  | D6 | SMAZ6V2 | Device:D_Zener | DIODE_SMD:DO-214AA | ~
|  | F1 | Polyfuse_Small | Device:Polyfuse_Small | Fuse:Fuse_2512_6332Metric_Pad1.52x3.35mm_HandSolder | ~
|  | H1 | MountingHole | Mechanical:MountingHole | MountingHole:MountingHole_3.2mm_M3 | ~
|  | H2 | MountingHole | Mechanical:MountingHole | MountingHole:MountingHole_3.2mm_M3 | ~
|  | H3 | MountingHole | Mechanical:MountingHole | MountingHole:MountingHole_3.2mm_M3 | ~
|  | H4 | MountingHole | Mechanical:MountingHole | MountingHole:MountingHole_3.2mm_M3 | ~
|  | H6 | TFTHole | Mechanical:MountingHole | MountingHole:MountingHole_3.2mm_M3 | ~
|  | H8 | TFTHole | Mechanical:MountingHole | MountingHole:MountingHole_3.2mm_M3 | ~
|  | J1 | CT-1 | PowerMonitor_V4-rescue:PJ307_AudioJack_3.5mm-Custom-PowerMonitor_V3-rescue | Connector_Custom:Jack_3.5mm_PJ307_Horizontal | ~
|  | J2 | CT-2 | PowerMonitor_V4-rescue:PJ307_AudioJack_3.5mm-Custom-PowerMonitor_V3-rescue | Connector_Custom:Jack_3.5mm_PJ307_Horizontal | ~
|  | J3 | CT-3 | PowerMonitor_V4-rescue:PJ307_AudioJack_3.5mm-Custom-PowerMonitor_V3-rescue | Connector_Custom:Jack_3.5mm_PJ307_Horizontal | ~
|  | J4 | CT-4 | PowerMonitor_V4-rescue:PJ307_AudioJack_3.5mm-Custom-PowerMonitor_V3-rescue | Connector_Custom:Jack_3.5mm_PJ307_Horizontal | ~
|  | J5 | Thermister | Connector:Screw_Terminal_01x02 | TerminalBlock:TerminalBlock_Altech_AK300-2_P5.00mm | ~
|  | J6 | MSD-4-A | SamacSys:MSD-4-A | SamacSys_Parts:MSD4A | https://www.cuidevices.com/product/resource/pdf/msd-4-a.pdf |  |  | Memory Card Connectors 9 Positions, Push In, Auto Eject Out, SMT, 1.8 mm Height Above Board, | 2 | CUI Devices | MSD-4-A | 179-MSD-4-A | https://www.mouser.co.uk/ProductDetail/CUI-Devices/MSD-4-A?qs=Z%252BL2brAPG1Jll%252BQTi%252Btupg%3D%3D
|  | J7 | Test_5V | Connector_Generic:Conn_01x02 | Connector_PinHeader_2.54mm:PinHeader_1x02_P2.54mm_Vertical | ~
|  | J8 | TFT | Connector_Generic:Conn_01x14 | Connector_PinSocket_2.54mm:PinSocket_1x14_P2.54mm_Vertical | ~
|  | J9 | Barrel_Jack_Switch | Connector:Barrel_Jack_Switch | Connector_Custom:PJ-059A | ~
|  | J10 | +5V IN | Connector_Generic:Conn_01x02 | Connector_JST:JST_XH_B2B-XH-A_1x02_P2.50mm_Vertical | ~
|  | J11 | USB_B_Micro | Connector:USB_B_Micro | Connector_USB:USB_Micro-B_Molex_47346-0001 | ~
|  | Q1 | MMSS8050-H-TP | SamacSys:MMSS8050-H-TP | SamacSys_Parts:SOT95P237X125-3N | https://www.mccsemi.com/pdf/Products/MMSS8050(SOT-23).pdf | MMSS8050-H-TP | https://www.arrow.com/en/products/mmss8050-h-tp/micro-commercial-components?region=europe | Small Signal Bipolar Transistors | 1.25 | MCC | MMSS8050-H-TP | 833-MMSS8050-H-TP | https://www.mouser.co.uk/ProductDetail/Micro-Commercial-Components-MCC/MMSS8050-H-TP?qs=FaVZESsvgndwiDXxXq5g0g%3D%3D
|  | Q2 | MMSS8050-H-TP | SamacSys:MMSS8050-H-TP | SamacSys_Parts:SOT95P237X125-3N | https://www.mccsemi.com/pdf/Products/MMSS8050(SOT-23).pdf | MMSS8050-H-TP | https://www.arrow.com/en/products/mmss8050-h-tp/micro-commercial-components?region=europe | Small Signal Bipolar Transistors | 1.25 | MCC | MMSS8050-H-TP | 833-MMSS8050-H-TP | https://www.mouser.co.uk/ProductDetail/Micro-Commercial-Components-MCC/MMSS8050-H-TP?qs=FaVZESsvgndwiDXxXq5g0g%3D%3D
|  | R1 | 10k | Device:R_Small_US | Resistor_SMD:R_0805_2012Metric_Pad1.20x1.40mm_HandSolder | ~
|  | R2 | 1k | Device:R_Small_US | Resistor_SMD:R_0805_2012Metric_Pad1.20x1.40mm_HandSolder | ~
|  | R3 | 10k | Device:R_Small_US | Resistor_SMD:R_0805_2012Metric_Pad1.20x1.40mm_HandSolder | ~
|  | R4 | 4.7k | Device:R_Small_US | Resistor_SMD:R_0805_2012Metric_Pad1.20x1.40mm_HandSolder | ~
|  | R5 | 4.7k | Device:R_Small_US | Resistor_SMD:R_0805_2012Metric_Pad1.20x1.40mm_HandSolder | ~
|  | R6 | 10k | Device:R_Small_US | Resistor_SMD:R_0805_2012Metric_Pad1.20x1.40mm_HandSolder | ~
|  | R7 | 10k | Device:R_Small_US | Resistor_SMD:R_0805_2012Metric_Pad1.20x1.40mm_HandSolder | ~
|  | R8 | 10k | Device:R_Small_US | Resistor_SMD:R_0805_2012Metric_Pad1.20x1.40mm_HandSolder | ~
|  | R9 | 10k | Device:R_Small_US | Resistor_SMD:R_0805_2012Metric_Pad1.20x1.40mm_HandSolder | ~
|  | R10 | 12k | Device:R_Small_US | Resistor_SMD:R_0805_2012Metric_Pad1.20x1.40mm_HandSolder | ~
|  | R11 | 10k | Device:R_Small_US | Resistor_SMD:R_0805_2012Metric_Pad1.20x1.40mm_HandSolder | ~
|  | R12 | 10k | Device:R_Small_US | Resistor_SMD:R_0805_2012Metric_Pad1.20x1.40mm_HandSolder | ~
|  | R13 | 10k | Device:R_Small_US | Resistor_SMD:R_0805_2012Metric_Pad1.20x1.40mm_HandSolder | ~
|  | R14 | 10k | Device:R_Small_US | Resistor_SMD:R_0805_2012Metric_Pad1.20x1.40mm_HandSolder | ~
|  | R15 | 10k | Device:R_Small_US | Resistor_SMD:R_0805_2012Metric_Pad1.20x1.40mm_HandSolder | ~
|  | R16 | 10k | Device:R_Small_US | Resistor_SMD:R_0805_2012Metric_Pad1.20x1.40mm_HandSolder | ~
|  | R17 | 10k | Device:R_Small_US | Resistor_SMD:R_0805_2012Metric_Pad1.20x1.40mm_HandSolder | ~
|  | R18 | 10k | Device:R_Small_US | Resistor_SMD:R_0805_2012Metric_Pad1.20x1.40mm_HandSolder | ~
|  | R19 | 10k | Device:R_Small_US | Resistor_SMD:R_0805_2012Metric_Pad1.20x1.40mm_HandSolder | ~
|  | R20 | 470 | Device:R_Small_US | Resistor_SMD:R_0805_2012Metric_Pad1.20x1.40mm_HandSolder | ~
|  | R21 | 470 | Device:R_Small_US | Resistor_SMD:R_0805_2012Metric_Pad1.20x1.40mm_HandSolder | ~
|  | R22 | 5.1k | Device:R_Small_US | Resistor_SMD:R_0805_2012Metric_Pad1.20x1.40mm_HandSolder | ~
|  | R23 | 5.1k | Device:R_Small_US | Resistor_SMD:R_0805_2012Metric_Pad1.20x1.40mm_HandSolder | ~
|  | R24 | 10k | Device:R_Small_US | Resistor_SMD:R_0805_2012Metric_Pad1.20x1.40mm_HandSolder | ~
|  | R25 | 10k | Device:R_Small_US | Resistor_SMD:R_0805_2012Metric_Pad1.20x1.40mm_HandSolder | ~
|  | R26 | 10k | Device:R_Small_US | Resistor_SMD:R_0805_2012Metric_Pad1.20x1.40mm_HandSolder | ~
|  | R27 | 470 | Device:R_Small_US | Resistor_SMD:R_0805_2012Metric_Pad1.20x1.40mm_HandSolder | ~
|  | R28 | 1.5k | Device:R_Small_US | Resistor_SMD:R_0805_2012Metric_Pad1.20x1.40mm_HandSolder | ~
|  | SW1 | EN | Switch:SW_Push | CustomFootprints:SW_SPST_ALPS_SKRKA | ~
|  | SW2 | Recal Touch | Switch:SW_Push | CustomFootprints:SW_SPST_ALPS_SKRKA | ~
|  | SW3 | Boot | Switch:SW_Push | CustomFootprints:SW_SPST_ALPS_SKRKA | ~
|  | U1 | AMS1117-3.3 | Regulator_Linear:AMS1117-3.3 | Package_TO_SOT_SMD:SOT-223-3_TabPin2 | http://www.advanced-monolithic.com/pdf/ds1117.pdf
|  | U3 | LP2985-3.3 | Regulator_Linear:LP2985-3.3 | Package_TO_SOT_SMD:SOT-23-5 | http://www.ti.com/lit/ds/symlink/lp2985.pdf
|  | U4 | ADS1015IDGS | Analog_ADC:ADS1015IDGS | Package_SO:TSSOP-10_3x3mm_P0.5mm | http://www.ti.com/lit/ds/symlink/ads1015.pdf
|  | U5 | ADS1015IDGS | Analog_ADC:ADS1015IDGS | Package_SO:TSSOP-10_3x3mm_P0.5mm | http://www.ti.com/lit/ds/symlink/ads1015.pdf
|  | U6 | ESP32-WROOM | ESP32-footprints-Shem-Lib:ESP32-WROOM | RF_Module:ESP32-WROOM-32
|  | U7 | CH340K | CH340K:CH340K | CH340K:SOP100P600X160-11N
|  | Y1 | RV-3028-C7_32.768KHZ_1PPM-TA-QA | SamacSys:RV-3028-C7_32.768KHZ_1PPM-TA-QA | SamacSys_Parts:RV3028C732768KHZ1PPMTAQA | https://www.microcrystal.com/fileadmin/Media/Products/RTC/Datasheet/RV-3028-C7.pdf |  |  | IC RTC CLK/CALENDAR I2C 8SON | 0.8 | Micro Crystal AG | RV-3028-C7 32.768KHZ 1PPM-TA-QA
Collated Components:
Item | Qty | Reference(s) | Value | LibPart | Footprint | Datasheet | Arrow Part Number | Arrow Price/Stock | Description | Height | Manufacturer_Name | Manufacturer_Part_Number | Mouser Part Number | Mouser Price/Stock
1 | 1 | BAT1 | SR754 | Custom:SR754_Battery | BatteruyHolder:Battery_Retainer_size_13 | ~
2 | 18 | C1, C2, C4, C5, C6, C7, C16, C17, C19, C21, C22, C23, C24, C25, C26, C27, C28, C29 | 100nF | Device:C_Small | Capacitor_SMD:C_0805_2012Metric_Pad1.18x1.45mm_HandSolder | ~
3 | 1 | C3 | 10uF | Device:CP_Small | Capacitor_SMD:C_1206_3216Metric_Pad1.33x1.80mm_HandSolder | ~
4 | 1 | C8 | 1uF | Device:C_Small | Capacitor_SMD:C_0805_2012Metric_Pad1.18x1.45mm_HandSolder | ~
5 | 6 | C9, C11, C12, C13, C14, C20 | 10nF | Device:C_Small | Capacitor_SMD:C_0805_2012Metric_Pad1.18x1.45mm_HandSolder | ~
6 | 1 | C10 | 2.2uF | Device:CP_Small | Capacitor_SMD:C_1206_3216Metric_Pad1.33x1.80mm_HandSolder | ~
7 | 2 | C15, C18 | 10uF | Device:C_Small | Capacitor_SMD:C_1206_3216Metric_Pad1.33x1.80mm_HandSolder | ~
8 | 1 | D1 | 1N5819 | Diode:1N5819 | SamacSys_Parts:DIOM5436X295N | http://www.vishay.com/docs/88525/1n5817.pdf
9 | 2 | D2, D3 | LED | Device:LED | LED_SMD:LED_0805_2012Metric_Pad1.15x1.40mm_HandSolder | ~
10 | 1 | D4 | 5819SMJE3_TR13 | SamacSys:5819SMJE3_TR13 | SamacSys_Parts:DIOM5436X295N | https://www.arrow.com/en/products/5819smje3tr13/microchip-technology | 5819SMJE3/TR13 | null?region=nac | Schottky Diodes & Rectifiers Schottky | 2.95 | Microchip | 5819SMJE3/TR13 | 494-5819SMJE3/TR13 | https://www.mouser.co.uk/ProductDetail/Microchip-Technology/5819SMJE3-TR13?qs=6jAvgNDGUA%252BV22mi1Xj0%2Fw%3D%3D
11 | 1 | D5 | SP0503BAHT | Power_Protection:SP0503BAHT | Package_TO_SOT_SMD:SOT-143 | http://www.littelfuse.com/~/media/files/littelfuse/technical%20resources/documents/data%20sheets/sp05xxba.pdf
12 | 1 | D6 | SMAZ6V2 | Device:D_Zener | DIODE_SMD:DO-214AA | ~
13 | 1 | F1 | Polyfuse_Small | Device:Polyfuse_Small | Fuse:Fuse_2512_6332Metric_Pad1.52x3.35mm_HandSolder | ~
14 | 4 | H1, H2, H3, H4 | MountingHole | Mechanical:MountingHole | MountingHole:MountingHole_3.2mm_M3 | ~
15 | 2 | H6, H8 | TFTHole | Mechanical:MountingHole | MountingHole:MountingHole_3.2mm_M3 | ~
16 | 1 | J1 | CT-1 | PowerMonitor_V4-rescue:PJ307_AudioJack_3.5mm-Custom-PowerMonitor_V3-rescue | Connector_Custom:Jack_3.5mm_PJ307_Horizontal | ~
17 | 1 | J2 | CT-2 | PowerMonitor_V4-rescue:PJ307_AudioJack_3.5mm-Custom-PowerMonitor_V3-rescue | Connector_Custom:Jack_3.5mm_PJ307_Horizontal | ~
18 | 1 | J3 | CT-3 | PowerMonitor_V4-rescue:PJ307_AudioJack_3.5mm-Custom-PowerMonitor_V3-rescue | Connector_Custom:Jack_3.5mm_PJ307_Horizontal | ~
19 | 1 | J4 | CT-4 | PowerMonitor_V4-rescue:PJ307_AudioJack_3.5mm-Custom-PowerMonitor_V3-rescue | Connector_Custom:Jack_3.5mm_PJ307_Horizontal | ~
20 | 1 | J5 | Thermister | Connector:Screw_Terminal_01x02 | TerminalBlock:TerminalBlock_Altech_AK300-2_P5.00mm | ~
21 | 1 | J6 | MSD-4-A | SamacSys:MSD-4-A | SamacSys_Parts:MSD4A | https://www.cuidevices.com/product/resource/pdf/msd-4-a.pdf |  |  | Memory Card Connectors 9 Positions, Push In, Auto Eject Out, SMT, 1.8 mm Height Above Board, | 2 | CUI Devices | MSD-4-A | 179-MSD-4-A | https://www.mouser.co.uk/ProductDetail/CUI-Devices/MSD-4-A?qs=Z%252BL2brAPG1Jll%252BQTi%252Btupg%3D%3D
22 | 1 | J7 | Test_5V | Connector_Generic:Conn_01x02 | Connector_PinHeader_2.54mm:PinHeader_1x02_P2.54mm_Vertical | ~
23 | 1 | J8 | TFT | Connector_Generic:Conn_01x14 | Connector_PinSocket_2.54mm:PinSocket_1x14_P2.54mm_Vertical | ~
24 | 1 | J9 | Barrel_Jack_Switch | Connector:Barrel_Jack_Switch | Connector_Custom:PJ-059A | ~
25 | 1 | J10 | +5V IN | Connector_Generic:Conn_01x02 | Connector_JST:JST_XH_B2B-XH-A_1x02_P2.50mm_Vertical | ~
26 | 1 | J11 | USB_B_Micro | Connector:USB_B_Micro | Connector_USB:USB_Micro-B_Molex_47346-0001 | ~
27 | 2 | Q1, Q2 | MMSS8050-H-TP | SamacSys:MMSS8050-H-TP | SamacSys_Parts:SOT95P237X125-3N | https://www.mccsemi.com/pdf/Products/MMSS8050(SOT-23).pdf | MMSS8050-H-TP | https://www.arrow.com/en/products/mmss8050-h-tp/micro-commercial-components?region=europe | Small Signal Bipolar Transistors | 1.25 | MCC | MMSS8050-H-TP | 833-MMSS8050-H-TP | https://www.mouser.co.uk/ProductDetail/Micro-Commercial-Components-MCC/MMSS8050-H-TP?qs=FaVZESsvgndwiDXxXq5g0g%3D%3D
28 | 18 | R1, R3, R6, R7, R8, R9, R11, R12, R13, R14, R15, R16, R17, R18, R19, R24, R25, R26 | 10k | Device:R_Small_US | Resistor_SMD:R_0805_2012Metric_Pad1.20x1.40mm_HandSolder | ~
29 | 1 | R2 | 1k | Device:R_Small_US | Resistor_SMD:R_0805_2012Metric_Pad1.20x1.40mm_HandSolder | ~
30 | 2 | R4, R5 | 4.7k | Device:R_Small_US | Resistor_SMD:R_0805_2012Metric_Pad1.20x1.40mm_HandSolder | ~
31 | 1 | R10 | 12k | Device:R_Small_US | Resistor_SMD:R_0805_2012Metric_Pad1.20x1.40mm_HandSolder | ~
32 | 3 | R20, R21, R27 | 470 | Device:R_Small_US | Resistor_SMD:R_0805_2012Metric_Pad1.20x1.40mm_HandSolder | ~
33 | 2 | R22, R23 | 5.1k | Device:R_Small_US | Resistor_SMD:R_0805_2012Metric_Pad1.20x1.40mm_HandSolder | ~
34 | 1 | R28 | 1.5k | Device:R_Small_US | Resistor_SMD:R_0805_2012Metric_Pad1.20x1.40mm_HandSolder | ~
35 | 1 | SW1 | EN | Switch:SW_Push | CustomFootprints:SW_SPST_ALPS_SKRKA | ~
36 | 1 | SW2 | Recal Touch | Switch:SW_Push | CustomFootprints:SW_SPST_ALPS_SKRKA | ~
37 | 1 | SW3 | Boot | Switch:SW_Push | CustomFootprints:SW_SPST_ALPS_SKRKA | ~
38 | 1 | U1 | AMS1117-3.3 | Regulator_Linear:AMS1117-3.3 | Package_TO_SOT_SMD:SOT-223-3_TabPin2 | http://www.advanced-monolithic.com/pdf/ds1117.pdf
39 | 1 | U3 | LP2985-3.3 | Regulator_Linear:LP2985-3.3 | Package_TO_SOT_SMD:SOT-23-5 | http://www.ti.com/lit/ds/symlink/lp2985.pdf
40 | 2 | U4, U5 | ADS1015IDGS | Analog_ADC:ADS1015IDGS | Package_SO:TSSOP-10_3x3mm_P0.5mm | http://www.ti.com/lit/ds/symlink/ads1015.pdf
41 | 1 | U6 | ESP32-WROOM | ESP32-footprints-Shem-Lib:ESP32-WROOM | RF_Module:ESP32-WROOM-32
42 | 1 | U7 | CH340K | CH340K:CH340K | CH340K:SOP100P600X160-11N
43 | 1 | Y1 | RV-3028-C7_32.768KHZ_1PPM-TA-QA | SamacSys:RV-3028-C7_32.768KHZ_1PPM-TA-QA | SamacSys_Parts:RV3028C732768KHZ1PPMTAQA | https://www.microcrystal.com/fileadmin/Media/Products/RTC/Datasheet/RV-3028-C7.pdf |  |  | IC RTC CLK/CALENDAR I2C 8SON | 0.8 | Micro Crystal AG | RV-3028-C7 32.768KHZ 1PPM-TA-QA